## Sheet 1 - Calculations for devi
Calculations for device config
UVLO / OV Resistor Divider Calculator
For hot-swap controllers with 3-resistor divider (e.g. TPS2490, LM5069)
IC Internal Thresholds |  |  |  | IC PG Threshold
V_UVLO(R) | 1.2 | V | UVLO rising threshold from datasheet | R5 = 24k
V_OV(R) | 1.2 | V | OV rising threshold from datasheet | R4 = 100-24=76k
Desired Input Voltage Trip Points
V_IN(UV) | 3 | V | Undervoltage turn-on threshold
V_IN(OV) | 24 | V | Overvoltage shutdown threshold
Total Divider Resistance
R_total = R1 + R2 + R3 | 200 | kΩ | Choose based on desired divider current
Divider current at 12V | 120 | µA | 12V / R_total
Calculated Resistor Values
R3 | 10 | kΩ | R3 = V_OV(R) × R_total / V_IN(OV)
R2 | 70 | kΩ | R2 = V_UVLO × R_total / V_IN(UV) − R3
R1 | 120 | kΩ | R1 = R_total − R2 − R3
Verification
V_IN(UV) check | 3 | V | Should match V_IN(UV) above
V_IN(OV) check | 24 | V | Should match V_IN(OV) above
R_total check | 200 | kΩ | Should match R_total above
Nearest Standard Values (manual entry)
R1 standard | 120 | kΩ | Pick nearest E96/E24 to R1 above
R2 standard | 68 | kΩ | Pick nearest E96/E24 to R2 above
R3 standard | 10 | kΩ | Pick nearest E96/E24 to R3 above
Actual Trip Points (standard values)
V_IN(UV) actual | 3.0462 | V
V_IN(OV) actual | 23.76 | V
UV error | 1.5385 | %
OV error | -1 | %
R_total actual | 198 | kΩ